## Lifter-to-Bore Clearance
MOREL Lifter-to-Bore Clearance Worksheet
This worksheet works for 8/6/4 cylinder engines.
For Instructions, see the Instructions tab.
1. Enter static data below
Date
Customer
Oil Pump Type
Oil Type
Rod Bearing Clearance
Main Bearing Clearance
Block Mfg Engine Size
Block Type - Cast/Aluminum
Clearance - Cast Iron Blocks |  |  | 0.0015 - 0.0017
Clearance - Aluminum Blocks |  |  | 0.0014 - 0.0016
| 2. Enter actual Lifter Diameter Measurements below |  |  |  |  | Bore Diameter | Calculated Clearance | Clearance Warning Messages
| Cylinder |  | Measurements | Min | Max |  |  | Below Minimum | Above Maximum
| 1 | Int | 0
|  | Exh | 0
| 2 | Int | 0
|  | Exh | 0
| 3 | Int | 0
|  | Exh | 0
| 4 | Int | 0
|  | Exh | 0
| 5 | Int | 0
|  | Exh | 0
| 6 | Int | 0
|  | Exh | 0
| 7 | Int | 0
|  | Exh | 0
| 8 | Int | 0
|  | Exh | 0
| Count number cylinders |  | 0
|  |  | 3. Enter Lifter-to-Bore Clearance Range: |  |  | 4. Calculated Values
|  |  | Minimum Allowed | Desired Average | Maximum Allowed | Calculated: This Bore Diameter yields your desired Avg Clearance
Calculated: Actual Avg Lifter-to-Bore Clearance (Col I18:I33)
|  |  | 0 | 0 | 0 | Calculated: Variance to Desired Avg Clearance (E39 in green)
|  |  |  | Value | Count
| Minimum Lifter Diameter |  |  | 0
| Maximum Lifter Diameter |  |  | 0
| Variance: Max - Min |  |  | 0

## Instructions
Instructions:
Most engine builders will machine all 16 Lifter Bores to the same Bore Diameter
to achieve an AVERAGE Lifter-to-Bore Clearance of 0.0015 - 0.0017 (Cast Iron).
For Aluminum Blocks, the Avg Lifter-to-Bore Clearance should be 0.0014 - 0.0016.
Follow these instructions to calculate the Bore Diameter needed
to achieve your desired (target) Avg Lifter-to-Bore Clearance.
1. Enter static information in the blue block at upper left.
2. Enter actual Lifter Diameter measurements for each cylinder in the blue column.
3. Enter three values for the Lifter-to-Bore Clearance Range in the green boxes:
Minimum Clearance, Desired Avg Clearance, Maximum Clearance
Note: If the desired Avg Clearance is .0016, then the Min/Max range might be
somewhat larger, say .0014 - .0018.
4. The calculated Bore Diameter (in yellow) will yield your desired Avg Bore-to-Lifter Clearance.
5. Watch for calculated Lifter-to-Bore Clearances that are out of the Min/Max Clearance Range.
Warning messages will be displayed if any actual clearances are outisde the Min/Max range.
If any Lifter Body diameters are way out of normal tolerances, they will stand out.
You may revise the desired (target) Avg Lifter-to-Bore Clearance in the green box provided.
Or, you may adjust the Min/Max Clearance Range.
The Sweet spot will show no Clearance Warnings with this desired (target) Avg Clearance,
for this Min/Max Clearance Range.
6. Whenever you enter/change a desired Avg Lifter-to-Bore Clearance:
A. The Bore Diameter will be re-calculated and displayed in the yellow box.
B. All calculations will be updated and displayed in the worksheet.

## Technical Info
The two worksheets in this workbook are protected to prevent you from accidentally erasing important formulas, formatting or data.
The cells which are shaded light blue are the cells into which you may enter data.
All other cells in the worksheet are locked so they may not be erased or changed.
If it is necessary for you to change any of the cells or formulas which are locked, then you must unprotect the worksheet first.
A password is not required to unprotect either worksheet.
To unprotect either worksheet, on the Home menu, select Format, then select Unprotect Sheet.
After you have made any necessary changes, then you should protect the worksheet again.
To protect either worksheet: On the Home menu, select Format, then select Protect Sheet and click OK on the pop-up window.
It is not necessary to assign a password. But, if you do, then make sure you record it somewhere it may be found when needed.

## Example with Sample Data
MOREL Lifter-to-Bore Clearance Worksheet
This worksheet works for 8/6/4 cylinder engines.
For Instructions, see the Instructions tab.
1. Enter static data below
Date |  |  | 2021-04-20
Customer |  |  | Example Customer Name
Oil Pump Type |  |  | Dry Sump
Oil Type |  |  | Synthetic 5W30
Rod Bearing Clearance |  |  | 0.0025
Main Bearing Clearance |  |  | 0.0025
Block Mfg Engine Size |  |  | Dart LS Next
Block Type - Cast/Aluminum |  |  | Cast
Clearance - Cast Iron Blocks |  |  | 0.0015 - 0.0017
Clearance - Aluminum Blocks |  |  | 0.0014 - 0.0016
| 2. Enter actual Lifter Diameter Measurements below |  |  |  |  | Bore Diameter | Calculated Clearance | Clearance Warning Messages
| Cylinder |  | Measurements | Min | Max |  |  | Below Minimum | Above Maximum
| 1 | Int | 0.9358 |  |  | 0.9373 | 0.0015
|  | Exh | 0.9357 | Min |  | 0.9373 | 0.0016
| 2 | Int | 0.9358 |  |  | 0.9373 | 0.0015
|  | Exh | 0.9357 | Min |  | 0.9373 | 0.0016
| 3 | Int | 0.9358 |  |  | 0.9373 | 0.0015
|  | Exh | 0.9359 |  | Max | 0.9373 | 0.0014 | Below Min
| 4 | Int | 0.9358 |  |  | 0.9373 | 0.0015
|  | Exh | 0.9358 |  |  | 0.9373 | 0.0015
| 5 | Int | 0.9359 |  | Max | 0.9373 | 0.0014 | Below Min
|  | Exh | 0.9359 |  | Max | 0.9373 | 0.0014 | Below Min
| 6 | Int | 0.9358 |  |  | 0.9373 | 0.0015
|  | Exh | 0.9358 |  |  | 0.9373 | 0.0015
| 7 | Int | 0.9359 |  | Max | 0.9373 | 0.0014 | Below Min
|  | Exh | 0.9359 |  | Max | 0.9373 | 0.0014 | Below Min
| 8 | Int | 0.9358 |  |  | 0.9373 | 0.0015
|  | Exh | 0.9358 |  |  | 0.9373 | 0.0015
| Count number cylinders |  | 8
|  |  | 3. Enter Lifter-to-Bore Clearance Range: |  |  | 4. Calculated Values
|  |  | Minimum Allowed | Desired Average | Maximum Allowed | Calculated: This Bore Diameter yields your desired Avg Clearance |  |  |  | 0.9373
[6 empty] | Calculated: Actual Avg Lifter-to-Bore Clearance (Col I18:I33) |  |  |  | 0.0015
|  |  | 0.0015 | 0.0015 | 0.0017 | Calculated: Variance to Desired Avg Clearance (E39 in green) |  |  |  | 0
|  |  |  | Value | Count
| Minimum Lifter Diameter |  |  | 0.9357 | 2
| Maximum Lifter Diameter |  |  | 0.9359 | 5
| Variance: Max - Min |  |  | 0.0002